## Sheet1
Bill of Materials
Project: |  | EPD PICtail Plus Daughter Board for Microchip Explorer 16 Development Board
Revision: |  | v02
Last update: |  | 2013-12-12
Item | Name | Description | Type | Vender | Q'ty | Reference Designator | Remark | Part#
1 | SMD CAP | 0.1uF 16V | 0603/Y5V |  | 4 | C3,C20,C23,C25 | NC:C15 | SAMSUNG;CL10B104KB8NNNC
2 | SMD CAP | 0.1uF 16V | 0603/X7R |  | 1 | C22 |  | SAMSUNG;CL10B104KB8NNNC
3 | SMD CAP | 0.01uF 16V | 0603/X7R |  | 0 |  | NC:C27
4 | SMD CAP | 1uF 10V | 0805/X7R |  | 1 | C14 |  | SAMSUNG;CL21B105KAFNNNE
5 | SMD CAP | 2.2uF 10V | 0805/Y5V |  | 2 | C1,C2 |  | SAMSUNG;CL21B225KAFNNNE
6 | SMD CAP | 2.2uF 16V | 0805/Y5V |  | 8 | C4,C5,C10,C11,C12,C13,C24,C26 |  | SAMSUNG;CL21B225KAFNNNE
7 | SMD CAP | 2.2uF 25V | 0805/Y5V |  | 8 | C6,C7,C8,C9,C17,C18,C19,C21 |  | SAMSUNG;CL21B225KAFNNNE
8 | Diode | BAT54SW | SOT-323(SC-70) |  | 1 | D2
9 | Diode | 1N4148L-CA2-R | SOD-23 |  | 1 | D1 |  | 1N4148W-7
10 | FPC connector | Starconn;089H40-000000-G2-C | ZIF-40-0.5-1 |  | 1 | J1 |  | FH12-40S-0.5SH
11 | MOSFET | T/R AP2305GN P-CH | SOT23 |  | 1 | Q1 |  | IR;IRLML2244TRPBF
12 | MOSFET | BSS84W P-Channel 50V/150mA | SOT-323 |  | 2 | Q2,Q9 |  | BSS84W-7-F
13 | MOSFET | 2N7002KW N-Channel | SOT-323 |  | 9 | Q3,Q4,Q5,Q6,Q7,Q8,Q10,Q11,Q12 |  | Fairchild;2N7002KW
14 | SMD RES | 0 ohm | 0603 5% 1/16W |  | 6 | R2,R9,R33,R34,R35,R40 | NC:R32,R38,R39,R14,R16,R17 | Yageo;0Ω;5%;1/10W;0603
15 | SMD RES | 2K ohm | 0603 5% 1/10W |  | 1 | R7 |  | Yageo;2KΩ;1%;1/10W;0603
16 | SMD RES | 100 ohm | 0603 5% 1/10W |  | 0 |  | NC:R8
17 | SMD RES | 4.7k ohm | 0603 5% 1/16W |  | 1 | R20 |  | Yageo;4.7KΩ;1%;1/10W;0603
18 | SMD RES | 100k ohm | 0402 5% 1/16W |  | 3 | R12,R13,R15 |  | Yageo;100KΩ;5%;1/16W;0402
19 | SMD RES | 33k ohm | 0402 5% 1/16W |  | 1 | R1 | NC:R3 | Yageo;33KΩ;1%;1/16W;0402
20 | SMD RES | 0 ohm | 0402 5% 1/16W |  | 5 | R25,R26,R27,R11,R18 | NC:R4,R23,R24,R36,R37,R43,R46
21 | SMD RES | 4.7k ohm | 0402 5% 1/16W |  | 9 | R19,R21,R22,R28,R29,R30,R31,R41,R42 |  | Yageo;4.7KΩ;1%;1/16W;0402
22 | IC | TC1047AVNBTR | SOT-23 | Microchip | 0 |  | NC:U5
23 | IC | Microchip 23K256-I/SN | SOIC | Microchip | 1 | U2
24 | IC | Microchip TC2014-3.0VCTTR | SOT23-5 | Microchip | 1 | U3
25 | Connector | HEADER2X10MS2.54 |  |  | 0 |  | NC:J4
26 | Connector | PICtail Plus Connector (MEC1-160-02-S-D-EM2) |  |  | 1 | J3 |  | Samtec;MEC1-160-02-S-D-EM2
27 | Connector | Header .PH.P2.54 180 degress 2*1G |  |  | 1 | J2 |  | 君灏;R-213-0611-0021-400
28 | Stand | 3M;SJ-5518 |  |  | 4
29 | PCB | EPD PICtail Plus Daughter Board-02 |  |  |  | EPD PICtail Plus-02
73